## Syllabus
SYLLABUS
1. Measurement of susceptibility of paramagnetic solution (Quinckf s Tube Method)
2. To measure the Magnetic susceptibility of Solids.
3. To determine the Coupling Coefficient of a Piezoelectric crystal.
4. To measure the Dielectric Constant of a dielectric Materials with frequency
5. To determine the complex dielectric constant and plasma frequency of metal using
Surface Plasmon resonance (SPR)
6. To determine the refractive index of a dielectric layer using SPR
7. To study the PE Hysteresis loop of a Ferroelectric Crystal.
8. To draw the BH curve of Fe using Solenoid & determine energy loss from
Hysteresis.
done | 9. To measure the resistivity of a semiconductor (Ge) with temperature by four-
probe method (room temperature to 150 °C) and to determine its band gap.
done | 10. To determine the Hall coefficient of a semiconductor sample.
11.To measure the mutual inductance of two coaxial coils at various relative
orientations using a ballistic galvanometer.
12.Verification of the inverse cube law for magnetic dipoles (study of the dependence
of the field of a magnetic dipole on distance) and determination of the horizontal
component of the earth’s magnetic field by deflection and oscillation magnetometers.

## 9.1
T in C | I | V | T | rho | 1/T | log10rho
30 | 7.03 | 2.9 | 303 | 0.087866 | 0.0033003 | -1.0562
40 | 7.03 | 3.8 | 313 | 0.11514 | 0.0031949 | -0.93879
50 | 7.03 | 4.5 | 323 | 0.13634 | 0.003096 | -0.86536
60 | 7.03 | 6.5 | 333 | 0.19694 | 0.003003 | -0.70566
70 | 7.03 | 9.4 | 343 | 0.28481 | 0.0029155 | -0.54545
80 | 7.03 | 14.4 | 353 | 0.4363 | 0.0028329 | -0.36021
90 | 7.03 | 26.9 | 363 | 0.81504 | 0.0027548 | -0.088823
100 | 7.03 | 53.8 | 373 | 1.6301 | 0.002681 | 0.21221

## 10.1
I | H_forward | H_reverse | H_Mean | H_modified
0 | 0.66 | 0.62 | 0.64 | 0.58
0.5 | 1.99 | -1.05 | 1.52 | 1.46
1 | 3.48 | -2.7 | 3.09 | 3.03
1.5 | 4.79 | -4.34 | 4.565 | 4.505
2 | 6.15 | -5.79 | 5.97 | 5.91
2.5 | 7.44 | -7.32 | 7.38 | 7.32
3 | 8.68 | -8.63 | 8.655 | 8.595
3.5 | 10.05 | -9.9 | 9.975 | 9.915
4 | 11.22 | -11.12 | 11.17 | 11.11
4.5 | 12.36 | -12.25 | 12.305 | 12.245
5 | 13.48 | -13.27 | 13.375 | 13.315

## 10.2
IH | I | H | V1 | V2 | V3 | V4 | VH
1.44 | 0 | 0.58 | 36.4 | 33.1 | 36.2 | 36.3 | 0.85
1.44 | 0.5 | 1.46 | 39.7 | 29.7 | 39.4 | 31.2 | 4.55
1.44 | 1 | 3.03 | 44 | 26.2 | 43.6 | 27.4 | 8.5
1.44 | 1.5 | 4.505 | 48.7 | 23.1 | 47.6 | 24 | 12.3
1.44 | 2 | 5.91 | 52.2 | 20.7 | 51.4 | 21.4 | 15.375
1.44 | 2.5 | 7.32 | 56.5 | 18.1 | 55.8 | 18.4 | 18.95
1.44 | 3 | 8.595 | 60.5 | 15.9 | 59.6 | 16.1 | 22.025
1.44 | 3.5 | 9.915 | 63.9 | 14.1 | 63 | 14.2 | 24.65
1.44 | 4 | 11.11 | 67.6 | 12.4 | 66.5 | 12.5 | 27.3
1.44 | 4.5 | 12.245 | 71.3 | 11 | 69.2 | 11.1 | 29.6
1.44 | 5 | 13.315 | 73.6 | 9.7 | 72 | 9.8 | 31.525

## 10.3
H | IH | V1 | V2 | V3 | V4 | VH
4.505 | 0.01 | 0.6 | 0.4 | 0.7 | 0.3 | 0.15
4.505 | 0.5 | 16.3 | 7.8 | 16.5 | 8.7 | 4.075
4.505 | 1 | 33 | 16.3 | 33 | 16.4 | 8.325
4.505 | 1.5 | 50.6 | 24.1 | 50.2 | 24.2 | 13.125
4.505 | 2 | 68 | 32 | 65.1 | 34 | 16.775
4.505 | 2.5 | 81.5 | 40.7 | 81.9 | 41.6 | 20.275
4.505 | 3 | 99 | 48.5 | 98.5 | 50.1 | 24.725
4.505 | 3.5 | 112.5 | 56 | 113.2 | 58.6 | 27.775
4.505 | 4 | 129.5 | 64.2 | 128.7 | 66.4 | 31.9
4.505 | 4.5 | 142.7 | 71.5 | 144.1 | 74.9 | 35.1
4.505 | 5 | 159.4 | 79.5 | 158.7 | 82.8 | 38.95

## 10.4
I | H_forward | H_reverse | H_Mean | H_modified
0 | 0.5 | 0.58 | 0.54 | 0.49
0.5 | 1.44 | -2.16 | 1.8 | 1.75
1 | 3.12 | -3.39 | 3.255 | 3.205
1.5 | 4.69 | -5.1 | 4.895 | 4.845
2 | 6.06 | -6.28 | 6.17 | 6.12
2.5 | 7.28 | -7.66 | 7.47 | 7.42
3 | 8.43 | -8.83 | 8.63 | 8.58
3.5 | 9.74 | -9.93 | 9.835 | 9.785
4 | 10.67 | -10.97 | 10.82 | 10.77
4.5 | 11.83 | -11.94 | 11.885 | 11.835
5 | 12.81 | -12.77 | 12.79 | 12.74

## 10.5
IH | I | H | V1 | V2 | V3 | V4 | VH
1.43 | 0 | 0.49 | 34.7 | 32.6 | 35.7 | 32.6 | 1.3
1.43 | 0.5 | 1.75 | 38 | 28.5 | 40.4 | 29.4 | 5.125
1.43 | 1 | 3.205 | 42.6 | 25 | 44.9 | 26.1 | 9.1
1.43 | 1.5 | 4.845 | 47.4 | 22 | 48.5 | 23 | 12.725
1.43 | 2 | 6.12 | 51.7 | 19.9 | 53.2 | 20.7 | 16.075
1.43 | 2.5 | 7.42 | 56.4 | 17.4 | 57 | 18 | 19.5
1.43 | 3 | 8.58 | 60.2 | 15.5 | 60.6 | 16.1 | 22.3
1.43 | 3.5 | 9.785 | 63.9 | 13.9 | 63.9 | 14.2 | 24.925
1.43 | 4 | 10.77 | 67.9 | 12.4 | 67 | 12.6 | 27.475
1.43 | 4.5 | 11.835 | 70.9 | 11.1 | 70 | 11.3 | 29.625
1.43 | 5 | 12.74 | 73.6 | 10.1 | 72.2 | 10 | 31.425

## 10.6
H | IH | V1 | V2 | V3 | V4 | VH
6.12 | 0.02 | 0.8 | 0.2 | 1 | 0.4 | 0.3
6.12 | 0.5 | 16.9 | 7.6 | 18.2 | 7.9 | 4.9
6.12 | 1 | 36.9 | 15 | 35.5 | 15.4 | 10.5
6.12 | 1.5 | 53.7 | 22.4 | 54.3 | 23.1 | 15.625
6.12 | 2 | 72 | 30 | 71.3 | 30.3 | 20.75
6.12 | 2.5 | 93.6 | 37.2 | 90 | 38.2 | 27.05
6.12 | 3 | 109.6 | 44.9 | 107.2 | 45.5 | 31.6
6.12 | 3.5 | 123.8 | 51.5 | 124.3 | 53.1 | 35.875
6.12 | 4 | 141.6 | 58.6 | 141.3 | 60.3 | 41
6.12 | 4.5 | 155.7 | 65.1 | 158 | 67.6 | 45.25
6.12 | 5 | 174 | 72.4 | 174.5 | 74.9 | 50.3