## Syllabus
SYLLABUS
PHY-H-CC-P-10:ANALOG SYSTEMS AND APPLICATIONS
Practical – 20 marks ( Lab. Note Book – 05, Viva-Voce-05,Experiment -10)
60 Lectures
1. To study V-I characteristics of PN junction diode, and / Light emitting diode.
2. To study the V-I characteristics of a Zener diode and its use as voltage regulator.
3. Study of V-I & power curves of solar cells, and find maximum power point &
efficiency.
4. To study the characteristics of a Bipolar Junction Transistor in CE configuration.
5. To study the various biasing configurations of BJT for normal class A operation.
6. To design a CE transistor amplifier of a given gain (mid-gain)
using voltage
divider bias.
7. To study the frequency response of voltage gain of a RC-coupled
transistor
amplifier.
8. To design a Wien bridge oscillator for given frequency using an op-amp.
9. To design a phase shift oscillator of given specifications using B JT.
10. To study the Colpitf s oscillator.
11. To design a digital to analog converter (DAC) of given specifications.
12. To study the analog to digital convertor (ADC) IC.
13. To design an inverting amplifier using Op-amp (741,351) for dc voltage of given
gain
14. To design inverting amplifier using Op-amp (741,351) and study its frequency
response
15. To design non-inverting amplifier using Op-amp (741,351) & study its frequency
response
16. To study the zero-crossing detector and comparator
17. To add two dc voltages using Op-amp in inverting and non-inverting mode
18. To design a precision Differential amplifier of given I/O specification using Op-
amp.
19. To investigate the use of an op-amp as an Integrator.
20. To investigate the use of an op-amp as a Differentiator.
21. To design a circuit to simulate the solution of a 1st/2nd order differential equation.
22. To study the characteristics of a Bipolar Junction Transistor in CB configuration

## 14.1
R_s | R_f | V_in | V_out
975 | 32230 | -0.3 | 9.42
975 | 32230 | -0.2 | 7.08
975 | 32230 | -0.15 | 4.71
975 | 32230 | -0.07 | 2.28
975 | 32230 | 0.07 | -2.66
975 | 32230 | 0.15 | -5.09
975 | 32230 | 0.2 | -7.48
975 | 32230 | 0.3 | -9.84
975 | 9740 | -0.3 | 2.85
975 | 9740 | -0.2 | 2.14
975 | 9740 | -0.15 | 1.42
975 | 9740 | -0.07 | 0.69
975 | 9740 | 0.07 | -0.8
975 | 9740 | 0.15 | -1.53
975 | 9740 | 0.2 | -2.26
975 | 9740 | 0.3 | -2.97
975 | 3295 | -0.3 | 0.95
975 | 3295 | -0.2 | 0.71
975 | 3295 | -0.15 | 0.48
975 | 3295 | -0.07 | 0.22
975 | 3295 | 0.07 | -0.27
975 | 3295 | 0.15 | -0.51
975 | 3295 | 0.2 | -0.75
975 | 3295 | 0.3 | -0.99

## 15.1
R_s | R_f | V_in | V_out
975 | 31660 | -0.3 | -10.22
975 | 31660 | -0.2 | -7.64
975 | 31660 | -0.15 | -5.08
975 | 31660 | -0.07 | -2.52
975 | 31660 | 0.07 | 2.62
975 | 31660 | 0.15 | 5.2
975 | 31660 | 0.2 | 7.77
975 | 31660 | 0.3 | 10.35
975 | 9740 | -0.3 | -3.3
975 | 9740 | -0.2 | -2.47
975 | 9740 | -0.15 | -1.65
975 | 9740 | -0.07 | -0.82
975 | 9740 | 0.07 | 0.84
975 | 9740 | 0.15 | 1.68
975 | 9740 | 0.2 | 2.52
975 | 9740 | 0.3 | 3.36
975 | 3300 | -0.3 | -1.3
975 | 3300 | -0.2 | -0.97
975 | 3300 | -0.15 | -0.65
975 | 3300 | -0.07 | -0.32
975 | 3300 | 0.07 | 0.33
975 | 3300 | 0.15 | 0.66
975 | 3300 | 0.2 | 0.99
975 | 3300 | 0.3 | 1.33

## 18.1
R_1 | R_2 | V_1 | V_2 | V_in | V_out
972 | 9830 | -0.3 | 0.07 | -0.37 | 3.78
972 | 9830 | -0.2 | 0.07 | -0.27 | 3.03
972 | 9830 | -0.15 | 0.07 | -0.22 | 2.28
972 | 9830 | -0.07 | 0.07 | -0.14 | 1.53
972 | 9830 | 0.07 | -0.07 | 0.14 | 1.48
972 | 9830 | 0.15 | -0.07 | 0.22 | 2.24
972 | 9830 | 0.2 | -0.07 | 0.27 | 3
972 | 9830 | 0.3 | -0.07 | 0.37 | 3.75
972 | 9830 | -0.3 | 0.15 | -0.45 | 4.49
972 | 9830 | -0.2 | 0.15 | -0.35 | 3.75
972 | 9830 | -0.15 | 0.15 | -0.3 | 3
972 | 9830 | -0.07 | 0.15 | -0.22 | 2.27
972 | 9830 | 0.07 | -0.15 | 0.22 | 2.22
972 | 9830 | 0.15 | -0.15 | 0.3 | 2.96
972 | 9830 | 0.2 | -0.15 | 0.35 | 3.72
972 | 9830 | 0.3 | -0.15 | 0.45 | 4.46
972 | 9830 | -0.3 | 0.2 | -0.5 | -5.19
972 | 9830 | -0.2 | 0.2 | -0.4 | -4.46
972 | 9830 | -0.15 | 0.2 | -0.35 | -3.72
972 | 9830 | -0.07 | 0.2 | -0.27 | -2.99
972 | 9830 | 0.07 | -0.2 | 0.27 | 2.94
972 | 9830 | 0.15 | -0.2 | 0.35 | 3.67
972 | 9830 | 0.2 | -0.2 | 0.4 | 4.42
972 | 9830 | 0.3 | -0.2 | 0.5 | 5.16
972 | 9830 | -0.3 | 0.3 | -0.6 | -5.89
972 | 9830 | -0.2 | 0.3 | -0.5 | -5.15
972 | 9830 | -0.15 | 0.3 | -0.45 | -4.42
972 | 9830 | -0.07 | 0.3 | -0.37 | -3.69
972 | 9830 | 0.07 | -0.3 | 0.37 | 3.64
972 | 9830 | 0.15 | -0.3 | 0.45 | 4.38
972 | 9830 | 0.2 | -0.3 | 0.5 | 5.12
972 | 9830 | 0.3 | -0.3 | 0.6 | 5.85

## 4.1
V_CE | V_BE | I_B
2 | 0 | 0
2 | 0.1 | 0
2 | 0.15 | 0.1
2 | 0.3 | 0.2
2 | 0.42 | 0.4
2 | 0.51 | 1.3
2 | 0.55 | 2.5
2 | 0.57 | 4.5
2 | 0.59 | 6
2 | 0.6 | 8.3
2 | 0.61 | 9.6
2 | 0.62 | 14.3
2 | 0.64 | 27.3
2 | 0.66 | 41
2 | 0.67 | 51.4
2 | 0.68 | 84.1
2 | 0.69 | 115.5
2 | 0.7 | 165
4 | 0 | -0.1
4 | 0.19 | 0
4 | 0.27 | 0.1
4 | 0.32 | 0.2
4 | 0.42 | 0.3
4 | 0.43 | 0.4
4 | 0.47 | 0.5
4 | 0.49 | 0.7
4 | 0.5 | 0.9
4 | 0.51 | 1.2
4 | 0.54 | 1.9
4 | 0.56 | 3
4 | 0.58 | 5.6
4 | 0.59 | 6.5
4 | 0.6 | 9.4
4 | 0.61 | 12
4 | 0.62 | 13.3
4 | 0.63 | 20.7
4 | 0.65 | 32.1
4 | 0.66 | 41
4 | 0.67 | 56.5
4 | 0.68 | 91.7
4 | 0.69 | 102.4
4 | 0.7 | 186.3
6 | 0 | -0.1
6 | 0.19 | 0
6 | 0.36 | 0.1
6 | 0.38 | 0.2
6 | 0.48 | 0.6
6 | 0.53 | 1.5
6 | 0.54 | 2.2
6 | 0.55 | 2.5
6 | 0.59 | 6.4
6 | 0.62 | 18.2
6 | 0.63 | 24.2
6 | 0.64 | 32
6 | 0.65 | 42.7
6 | 0.66 | 55.7
6 | 0.67 | 82.3
6 | 0.68 | 132.4
6 | 0.69 | 194

## 4.2
I_B | V_CE | I_C
10 | -0.25 | -0.04
10 | -0.1 | -0.4
10 | 0.09 | 0.63
10 | 0.29 | 1.89
10 | 0.6 | 1.89
10 | 0.1 | 1.89
10 | 1.54 | 1.91
10 | 2 | 1.92
10 | 2.28 | 1.94
10 | 4.02 | 1.94
10 | 5 | 1.96
10 | 6.04 | 1.98
10 | 7 | 1.98
10 | 8.02 | 1.98
15 | -0.44 | -0.06
15 | -0.3 | -0.06
15 | -0.15 | -0.06
15 | -0.01 | -0.03
15 | 0.01 | 0.02
15 | 0.1 | 1.08
15 | 0.2 | 2.56
15 | 0.49 | 2.82
15 | 0.7 | 2.83
15 | 1 | 2.83
15 | 1.2 | 2.84
15 | 1.51 | 2.85
15 | 2.69 | 2.87
15 | 3 | 2.88
15 | 4.08 | 2.89
15 | 5.01 | 2.91
15 | 5.51 | 2.92
15 | 6 | 2.92
15 | 7.5 | 2.94
15 | 8.04 | 2.94
15 | 9.51 | 2.96
20 | -0.44 | -0.09
20 | -0.3 | -0.09
20 | -0.1 | -0.08
20 | 0 | 0
20 | 0.05 | 0.33
20 | 0.11 | 1.58
20 | 0.15 | 2.98
20 | 0.2 | 3.55
20 | 0.24 | 3.67
20 | 0.3 | 3.71
20 | 0.4 | 3.73
20 | 0.5 | 3.74
20 | 0.8 | 3.77
20 | 1.01 | 3.78
20 | 1.2 | 3.8
20 | 2 | 3.83
20 | 2.59 | 3.85
20 | 3.8 | 3.85
20 | 4.17 | 3.86
20 | 5 | 3.91
20 | 6 | 3.93

## 4.3
V_CE | V_BE | I_B
2 | 0.17 | 0
2 | 0.22 | 0.1
2 | 0.25 | 0.2
2 | 0.34 | 0.3
2 | 0.42 | 0.4
2 | 0.45 | 0.5
2 | 0.47 | 0.6
2 | 0.48 | 0.7
2 | 0.5 | 0.9
2 | 0.51 | 1.2
2 | 0.52 | 1.8
2 | 0.53 | 2.4
2 | 0.54 | 3.1
2 | 0.55 | 3.9
2 | 0.56 | 5.5
2 | 0.57 | 7.9
2 | 0.58 | 11.2
2 | 0.59 | 15.5
2 | 0.6 | 23.9
2 | 0.61 | 37.2
2 | 0.62 | 54.6
2 | 0.63 | 86.8
2 | 0.64 | 106
2 | 0.65 | 135
5 | 0.34 | 0
5 | 0.45 | 0
5 | 0.48 | 0.2
5 | 0.49 | 0.3
5 | 0.5 | 0.6
5 | 0.51 | 0.9
5 | 0.52 | 1
5 | 0.53 | 1.7
5 | 0.54 | 2.6
5 | 0.55 | 3.3
5 | 0.56 | 5.3
5 | 0.57 | 7.4
5 | 0.58 | 11
5 | 0.59 | 15.6
5 | 0.6 | 23
5 | 0.61 | 32.2
5 | 0.62 | 56.1
5 | 0.63 | 84.9
5 | 0.64 | 122
7.05 | 0.34 | 0
7.05 | 0.39 | 0.1
7.05 | 0.44 | 0.2
7.05 | 0.47 | 0.3
7.05 | 0.48 | 0.4
7.05 | 0.49 | 0.5
7.05 | 0.5 | 0.7
7.05 | 0.51 | 0.9
7.05 | 0.54 | 2.7
7.05 | 0.55 | 4.4
7.05 | 0.56 | 5.9
7.05 | 0.57 | 7.8
7.05 | 0.58 | 11.5
7.05 | 0.59 | 17.1
7.05 | 0.6 | 25.4
7.05 | 0.61 | 36.2
7.05 | 0.62 | 57.4
7.05 | 0.63 | 85.2
7.05 | 0.64 | 138.3

## 4.4
I_B | V_CE | I_C

## 4.5
V_CE | V_BE | I_B
2 | 0 | 0
2 | 0.1 | 0.1
2 | 0.16 | 0.2
2 | 0.25 | 0.3
2 | 0.3 | 0.5
2 | 0.32 | 0.7
2 | 0.35 | 1
2 | 0.39 | 1.8
2 | 0.41 | 2.7
2 | 0.43 | 4.6
2 | 0.44 | 5.4
2 | 0.45 | 7.4
2 | 0.46 | 8.8
2 | 0.47 | 12.3
2 | 0.48 | 15.8
2 | 0.49 | 19.9
2 | 0.5 | 27.5
2 | 0.51 | 35.6
2 | 0.52 | 47.8
2 | 0.53 | 61.5
2 | 0.54 | 80
2 | 0.55 | 103
6 | 0 | 0
6 | 0.17 | 0.2
6 | 0.19 | 0.2
6 | 0.22 | 0.3
6 | 0.24 | 0.3
6 | 0.28 | 0.5
6 | 0.3 | 0.7
6 | 0.34 | 1.2
6 | 0.36 | 1.5
6 | 0.38 | 1.9
6 | 0.4 | 2.6
6 | 0.42 | 4.4
6 | 0.44 | 5.8
6 | 0.45 | 6.7
6 | 0.49 | 21.6
6 | 0.5 | 25.8
6 | 0.51 | 34.4
6 | 0.53 | 64.4
6 | 0.54 | 82
6 | 0.55 | 105

## 4.6
I_B | V_CE | I_C
15 | 0 | 0
15 | 0.01 | 0.01
15 | 0.03 | 0.03
15 | 0.08 | 0.04
15 | 0.11 | 0.05
15 | 1.78 | 0.06
15 | 4.36 | 0.07
15 | 4.98 | 0.08
15 | 5.52 | 0.09
15 | 6.1 | 0.11
15 | 6.46 | 0.13
15 | 6.79 | 0.17
15 | 7.01 | 0.22
15 | 7.11 | 0.26
15 | 7.15 | 0.29
15 | 7.17 | 0.31
15 | 7.2 | 0.34
15 | 7.25 | 0.4
30 | 0 | 0
30 | 0.03 | 0.07
30 | 0.08 | 0.1
30 | 0.13 | 0.11
30 | 0.21 | 0.12
30 | 0.36 | 0.12
30 | 1.76 | 0.13
30 | 3.17 | 0.14
30 | 4.19 | 0.15
30 | 4.8 | 0.16
30 | 5.14 | 0.18
30 | 5.43 | 0.19
30 | 5.59 | 0.2
30 | 5.92 | 0.23
30 | 6.09 | 0.25
30 | 6.42 | 0.31
30 | 6.55 | 0.34
30 | 6.64 | 0.38
30 | 6.83 | 0.5
30 | 6.94 | 0.72
50 | 0 | 0
50 | 0.01 | 0.05
50 | 0.03 | 0.12
50 | 0.05 | 0.16
50 | 0.07 | 0.18
50 | 0.09 | 0.2
50 | 0.16 | 0.22
50 | 0.28 | 0.22
50 | 1.46 | 0.23
50 | 2.1 | 0.24
50 | 3.1 | 0.25
50 | 3.68 | 0.26
50 | 4.2 | 0.27
50 | 5.07 | 0.3
50 | 5.26 | 0.32
50 | 5.39 | 0.35
50 | 5.7 | 0.39
50 | 5.9 | 0.42
50 | 6.13 | 0.46
50 | 6.4 | 0.54
50 | 6.68 | 0.72
50 | 6.74 | 0.79

## 4.7
V_CE | I_B | I_C
2 | 0 | 0
2 | 2.6 | 0.01
2 | 8.4 | 0.03
2 | 10.3 | 0.04
2 | 18.4 | 0.07
2 | 21.4 | 0.09
2 | 26 | 0.1
2 | 34.7 | 0.15
2 | 48.2 | 0.23
2 | 60.6 | 0.31
2 | 66.4 | 0.34
2 | 88 | 0.48
2 | 92 | 0.52
2 | 96 | 0.54
2 | 109.7 | 0.65
4 | 0 | 0
4 | 4.3 | 0.02
4 | 15 | 0.06
4 | 23.6 | 0.11
4 | 34 | 0.17
4 | 51.7 | 0.28
4 | 60.4 | 0.34
4 | 73 | 0.44
4 | 90.1 | 0.57
4 | 102 | 0.67
4 | 123.3 | 0.87
6 | 0 | 0
6 | 1 | 0.01
6 | 5.4 | 0.04
6 | 14.2 | 0.1
6 | 27.9 | 0.22
6 | 35.2 | 0.29
6 | 43.1 | 0.38
6 | 59.7 | 0.6
6 | 62.4 | 0.64
6 | 73.4 | 0.82
6 | 83.8 | 1.01
6 | 92.2 | 1.16
6 | 100 | 1.34

## 4.8
I_B | V_CE | I_C
30 | 0 | 0
30 | 0.03 | 0.07
30 | 0.08 | 0.1
30 | 0.13 | 0.11
30 | 0.21 | 0.12
30 | 0.36 | 0.12
30 | 1.76 | 0.13
30 | 3.17 | 0.14
30 | 4.19 | 0.15
30 | 4.8 | 0.16
30 | 5.14 | 0.18
30 | 5.43 | 0.19
30 | 5.59 | 0.2
30 | 5.92 | 0.23
30 | 6.09 | 0.25
30 | 6.42 | 0.31
30 | 6.55 | 0.34
30 | 6.64 | 0.38
30 | 6.83 | 0.5
30 | 6.94 | 0.72
20 | 0 | 0
20 | 0.05 | 0.04
20 | 0.12 | 0.13
20 | 0.21 | 0.2
20 | 0.28 | 0.24